## Sheet1
				for comp	Dual int.time mode (reduced y resolution)					(if needed)
LED OFF	LED OFF	LED OFF	LED OFF			LED OFF					LED OFF
20MHz	20MHz	6.66MHz	6.66MHz	6.66MHz	6.66MHz	20MHz	20MHz	20MHz	20MHz	20MHz	20MHz	20MHz	20MHz	20MHz	for general
DCS0	DCS1	DCS0	DCS1	DCS0	DCS1	B&W amb	DCS0	DCS1	DCS2	DCS3	DCS0	DCS1	DCS2	DCS3	B&W amb
Short exp	Short exp	Short exp	Short exp	Mid-long exp	Mid-long exp	Mid exp	Short exp	Short exp	Short exp	Short exp	Long exp	Long exp	Long exp	Long exp	Long exp
				Mid exp	Mid exp	Mid exp	Mid exp
		Interference → Ignore list		Interference → Ignore list		Too far → ignore list					Distance & ampl				Distance & ampl
				Distance & ampl

Interference scans do not consume LED power or interfere others
They only include areas that really need to be taken care of, so motion blur is not an issue: we want to ignore around them as well
Hence, the length of these scans do not need to be optimized short. Two scans with different frequencies is fine.

De-aliasing scan at 6.66MHz also utilizes ignore list, meaning it will be expanded to the neighbors → no huge issue from motion blur.
B&W ambient compensation & actual 20MHz scans are important to keep tightly together.
Ambient compensation “should” use the longest exposure, since that’s what most important outdoors, but minimizing motion blur is important → mid exp should have enough SNR to estimate ambient light
Ambient compensation result is needed when calculating distance&ampl, so it needs to come first

Estimating motion blur:
Obj. sideway speed	1.5	m/s	5.4	km/h
Tot. int.time	20	ms
Angular displacement at		in deg	In pixels (approx, 46 degrees to 60 pixels)
0.1	m	16.7	21.8
0.5	m	3.4	4.5
1	m	1.7	2.2
3	m	0.6	0.7